## Sheet1
Physical Networks | Cabling | Max Length | IEEE
10Base5 | Coax/RG | 500m | 802.3
10Base2 | Coax/BNC | 200m | 802.3a
10BaseT | UTP | 100m | 802.3i
100Base-TX | 2 pairs Cat5 | 100m | 802.3u
100Base-T2 | 2 Pairs Cat3
100Base-T4 | 4 pairs Cat3 |  | 802.3u
100Base-FX | 1x MM fibre | 2km | 802.3u
100Base-BX | 2x SM Fibre | 40km
100Base-LX10 | 2x SM Fibre | 10km
1000base-SX | optical | 550m
1000base-LX | optical | 550 (multi), 5km (single) | 802.3
1000base-CX | Twinax | 25m | 802.3ak
1000base-T | Cat5e/6 | 100m | 802.3ab
10GBaselx-4 | 62.5 MMF | 300m | 802.3aq
10GBaselx-4 | 1310smf | 10km
10gbase-s | mmf | 2-6m | 802.3aq
10gbase-L | 10 SMF | 2-10KM | 802.3ae
10gbase-e | 10 SMF | 2-30KM | 802.3ae
10gbase-t | utp/stp | 100m
10base-CX4 | twinax | 15m
SFP+DirectAttach | twinax | 10m
LRE (11.25Mbps) | CAT1/2/3 | 1.6km
WAN Type | Cabling | Speed
SDSL | DSL | Symetric 1.54mbps
SONET | Optical | OC1-OC768 (ATM)
T3 | Phone | 28 T1 lines = 44.736
Cable / DOCSIS | RG/Cable | Multiple
MPLS
VDSL2 | phone | 200mbit
VDSL | phone | 52/16up
ISDN | phone | 64/128K
OC3 | optical | 155.52mb/s
OC1 | optical | 51.84mbps
Routing Protocol | Protocol Type | Limitations | Mineautia
RIPv2 | Distance Vector | 15 hops, flat network
OSPF (open std) | Link-State | complex config | area0, fast convergence, dijaskra
EIGRP | Distance Vector | Cisco propiotary, max hop 100 | Neighbour table, route states, DUAL
IS-IS | Link-State | Max # LSP is 256 | Large Scalability, 2 areas
BGP4 | Distance Vector | hard to configure, multihome | high hw requirements
IEEE Numbers | Description
802.3 | Ethernet 2
802.11 | Wireless
802.3af / at | POE
802.3.1 | MIB Standards
802.3u | FastEthernet
802.3z | 1000BASE-X | Fibre-optics
802.15.4 | zigbee
802.1X | Port Based NAC
802.16 | WiMAX
Syslog levels
0 | Emergency
1 | Alert
2 | Critical
3 | Error
4 | Warning
5 | Notice
6 | Informational
7 | Debug
Definitions | Notes
Zero-Config | Supports Multicast DNS
MIB | Used in SNMP (also OID)
RMON | RemoteMonitoring (networking)
SNA | System Network Architecture (IBM)
PPP | Point-to-Point Internet protocol
SLIP | Serial Line Internet Protocol
CHAP | Used in PPP and PPTP authentication
Supernet | used in routing to group multiple networks together
ICMP | Internet Control Management Protocol
LEAP | Lightweight Extensible Authentication Protocol, used with WEP
Michael Lewis | High Frequency Trading Guy who wrote Flash Book
Brad Katsuyama | Canadian guy who launched IEX
Extranet | Area where external resources can have access to some int. resources
TDM | Time Divison Multiplier (Used in T-carrier/E lines)
PKI | Asymmetric Key System
AES | Symmetric Key System
HSRP | Hot standby routing protocol (cisco ver of Virtual Router Redundancy P)
Traffic Flows
MTBF Calculations